## Sheet1
Qty | Description | Manufacturer Part No. | Alternative | Designator | Custom Information | Link
E-43 Interial Sensor
1 | 2 layer, Blue soldermask, White silkscreen, ENIG | Inertial Sensor Board |  | PCB
1 | STmicro MCU 32bit 64KB Flash 48LQFP | STM32F030C8T6 |  | U1 | Needs custom Firmware programmed into chip | https://www.digikey.ca/product-detail/en/stmicroelectronics/STM32F030C8T6/497-14043-ND/4357252
1 | White 0805 LED | QBLP631-IW |  | LED |  | http://www.digikey.ca/product-detail/en/0/1516-1085-1-ND
4 | 0.1uF 0603 Ceramic Capacitor | C0603C104K4RACTU |  | C1, C2, C3, C4
2 | FERRITE BEAD 30 OHM 0603 | CIC10P300NC |  | L1, L2 |  | https://www.digikey.ca/product-detail/en/samsung-electro-mechanics/CIC10P300NC/1276-6322-1-ND/3973802
2 | 4.7kohm 4 x Resistor Array | EXB-38V472JV |  | RA1, RA2
1 | 330ohm Resistor 0603 1/10W | RC0603FR-07330RL |  | R1
1 | STmicro Accelerometer/Gyro Combo | LSM6DS3USTR |  | U2 |  | https://www.digikey.ca/product-detail/en/stmicroelectronics/LSM6DS3USTR/497-16910-1-ND/6229964
1 | 4-pin 2mm pitch JST-PH SMD connector | S4B-PH-SM4-TB(LF)(SN) |  | P1 |  | http://www.digikey.ca/product-detail/en/S4B-PH-SM4-TB(LF)(SN)/455-1751-1-ND/926848